## specifications
maximum current [A]	30
minimum cell voltage [V]	2.5
maximum cell voltage [V]	3.6
cell series count	4
minimum battery voltage [V]	10
maximum battery voltage [V]	14.4
cell capacity [Ah]	88
nominal cell voltage [V]	3.2
nominal battery voltage [V]	12.8
cell energy [Wh]	1126.4
maximum input voltage [V]	30

## charge and discharge FETs
pull up [kOhm]	220
pull up current [mA]	0.0581818181818182
drain source resistance [mOhm]	7
power loss per FET [mW]	210
power loss per pull up [mW]	0.745
complete discharge time per pull up [h]	1512500
complete discharge time per pull up [a]	173
input capacitance [pF]	4140
input capacitance tau [s]	0.0009108
loading time input capacitance [us]	2094.84

## balancing
cell voltage difference [V]	0.1
cell capacitance [F]	99000
energy difference [Ws]	15840
balance time [s]	600
average balance power [W]	26.4
charging factor	1.59
peak power [W]	83.81
peak current necessary [A]	26.19
inductance [H]	4.70E-06
series inductance [Ohm]	0.003
mosfet resistance [Ohm]	0.01
damping resistor [Ohm]	0.1
charging resistance [Ohm]	0.113
peak current [A]	28.32
time till inductance 63% full [s]	4.15929203539823E-05
time till inductance 90% full [ms]	0.096
PWM frequency [Hz]	24043
tau cell parallel capacitance [s]	0.000415929203539823
parallel capacitance [F]	0.003681
parallel capacitance [mF]	3.68