## specifications
maximum current [A]	30
minimum cell voltage [V]	2.5
maximum cell voltage [V]	3.6
cell series count	4
minimum battery voltage [V]	10
maximum battery voltage [V]	14.4
cell capacity [Ah]	88
nominal cell voltage [V]	3.2
nominal battery voltage [V]	12.8
cell energy [Wh]	1126.4
maximum input voltage [V]	30
internal resistance [Ohm]	0.2

## charge and discharge FETs
pull up [kOhm]	220
pull up current [mA]	0.0581818181818182
drain source resistance [mOhm]	7
power loss per FET [mW]	210
power loss per pull up [mW]	0.745
complete discharge time per pull up [h]	1512500
complete discharge time per pull up [a]	173
input capacitance [pF]	4140
input capacitance tau [s]	0.0009108
loading time input capacitance [us]	2094.84

## balancing
cell voltage difference [V]	0.1
cell capacitance [F]	99000
energy difference [Ws]	15840
balance time [s]	3600
average balance power [W]	4.4
charging factor	1.59
peak power [W]	13.97
peak current necessary [A]	4.37
RDS on [Ohm]	0.05
damping resistor [Ohm]	0.002
total charge resistance [Ohm]	0.302
Initial peak current [A]	10.596
continuous peak current [A]	0.331
initial power loss damping resistor [W]	0.225
continuous power loss damping resistor [W]	0.000
continuous power loss charge [W]	0.0331125827814569
capacity [F]	0.01
charging tau [s]	0.00302
time till 90% full [s]	0.006954
time till 90% full [us]	6954
MOSFET turn on and turn of time [ns]	61
MOSFET turn on and turn of time [s]	0.000000061
charge and balance time [s]	0.013907735961684
charge and balance time [ms]	13.908
energy transferred per charge [Ws]	0.0000404
energy transferred per cycle [Ws]	0.0000202
time till balanced [s]	784158415.841584
time till balanced [h]	217821.782178218
time till balanced [a]	24.8484807412979

## balancing_relais
cell voltage difference [V]	0.1
cell capacitance [F]	99000
energy difference [Ws]	15840
reed resistance [Ohm]	0.15
reed maximum current [A]	1
initial current [A]	0.35
charging capacitor [F]	270.00
series resistance capacitor [Ohm]	0.135
charging tau [s]	76.95
time till 90% full [s]	177.18
energy transfer per cycle [Ws]	1.09
time till balanced [s]	14485.5967078189
time till balanced [h]	4.02377686328304
cycles till balanced	81.755

## supercap_selection
RS order number	capacitance [F]	Price [€]	price per capacitance [€/F]
875-6723	15	3.709	0.247
875-6720	90	8.755	0.097