## specifications
maximum current [A]	30
minimum cell voltage [V]	2.5
maximum cell voltage [V]	3.6
cell series count	4
minimum battery voltage [V]	10
maximum battery voltage [V]	14.4
cell capacity [Ah]	88
nominal cell voltage [V]	3.2
nominal battery voltage [V]	12.8
cell energy [Wh]	1126.4
maximum input voltage [V]	30

## charge and discharge FETs
pull up [kOhm]	220
pull up current [mA]	0.0581818181818182
drain source resistance [mOhm]	7
power loss per FET [mW]	210
power loss per pull up [mW]	0.745
complete discharge time per pull up [h]	1512500
complete discharge time per pull up [a]	173
input capacitance [pF]	4140
input capacitance tau [s]	0.0009108
loading time input capacitance [us]	2094.84